## DRMarginalPieceCost
Source: Test
Description: Marginal cost of providing DR regulation within the specific cost interval (default=0)
StorageTypes | CostPiece | MargPieceCost in euro per MWh/h
EVTest | 1 | 0

## DRMarginalPieceActivation
Source: Test
Description: The share of installed capacity of this DR type that has marginal cost of at least the specific cost interval (default=1)
StorageTypes | CostPiece | Share of installed DR regulation
EVTest | 1 | 1

## InitialPowerCapacity
Source: Nobil (14 894 offentlige ladepunkter i 2019 med varierende effekt - antatt snitt på 20 kW) = 300 MW. Map allocation SSB
Description: Initial capacity in each investment period. Full retirement by 2030
Nodes | StorageTypes | Period | InitialPowerCapacity
Denmark | EVTest | 1 | 60
Denmark | EVTest | 2 | 30
Denmark | EVTest | 3 | 0

## PowerCapitalCost
Source: EU Comission: Clean power for transport infrastructure deployment (see Table 5.5)
Description: Capital cost for investing in power of storage (default: 0)
StorageTypes | Period | PowerCapitalCost in euro per kW
EVTest | 1 | 1000
EVTest | 2 | 1000
EVTest | 3 | 1000

## PowerFixedOMCost
Source: EU Comission: Clean power for transport infrastructure deployment (see Table 5.13)
Description: Fixed O&M cost for investing in power of storage (default: 0)
StorageTypes | Period | PowerFixedOMCost in euro per kW
EVTest | 1 | 40
EVTest | 2 | 40
EVTest | 3 | 40

## PowerMaxBuiltCapacity
Source: Assumed
Description: Maximum capacity expansion of power of storage type in one node and period (default: 500 000)
Nodes | StorageTypes | Period | PowerMaxBuiltCapacity
Denmark | EVTest | 1 | 500000

## EnergyCapitalCost
Source: Test
Description: Capital cost for investing in energy storage capacity (default: 0)
StorageTypes | Period | EnergyCapitalCost in euro per kWh
EVTest | 1 | 0

## EnergyFixedOMCost
Source: Test
Description: Fixed O&M cost for investing in energy storage capacity (default: 0)
StorageTypes | Period | EnergyFixedOMCost in euro per kWh
EVTest | 1 | 0

## EnergyInitialCapacity
Source: Max flex demand
Description: Initial capacity in node and investment period of a storage type. NB! No retirement (default: 0)
Nodes | StorageTypes | Period | EnergyInitialCapacity
Denmark | EVTest | 1 | 10556
Denmark | EVTest | 2 | 15659
Denmark | EVTest | 3 | 26147

## EnergyMaxBuiltCapacity
Source: Assumed
Description: Maximum capacity expansion of energy of storage type in one node and period (default: 500 000)
Nodes | StorageTypes | Period | EnergyMaxBuiltCapacity
Denmark | EVTest | 1 | 0
Denmark | EVTest | 2 | 0
Denmark | EVTest | 3 | 0

## EnergyMaxInstalledCapacity
Source: Test
Description: Maximum installed capacity in all time periods of energy of storage type (default: 0)
Nodes | StorageTypes | EnergyMaxInstalledCapacity
Denmark | EVTest | 100000

## PowerMaxInstalledCapacity
Source: Test
Description: Maximum installed capacity in all time periods of power of storage type (default: 0)
Nodes | StorageTypes | PowerMaxInstalledCapacity
Denmark | EVTest | 100000

## StorageInitialEnergyLevel
Source: Assumed
Description: Percentage of installed capacity available in first hour of a season (default: 0)
StorageType | StorageInitialEnergyLevel as a percentage of StorageInstalledEnergyCapacity
EVTest | 0

## StorageChargeEff
Source: Assumed
Description: Efficiency of charging a storage (non-spillage during charging) (default: 1)
StorageType | storageChargeEff
EVTest | 1

## StorageDischargeEff
Source: Assumed
Description: Efficiency of discharging a storage (non-spillage during discharging) (default: 1)
StorageType | storageDischargeEff
EVTest | 1

## StoragePowToEnergy
Source: Assumed
Description: Required ratio between installed power of storage and installed energy of storage (default: 1)
StorageType | storageChargeEff
- | 1

## StorageBleedEfficiency
Source: Assumed
Description: Hourly percentage of spillage (self-discharge) of storage types (default: 1 - no self-discharge)
StorageType | storageBleedEff
EVTest | 1

## Lifetime
Source: Test
Description: Lifetime in years of storage type (default: 0)
StorageTypes | storageLifetime
EVTest | 10