## FixedOMCosts
Source: The Danish Energy Agency and Energinet Technology Data (2018)
Description: Fixed annual operation and maintenance costs for electricity-to-heat converter types (default: 0)
ElectrToHeatConv | Period | FixedOandM_euro_per_kW
Convector | 1 | 8
Convector | 2 | 8
Convector | 3 | 7.6667
HeatPumpAir | 1 | 64.8
HeatPumpAir | 2 | 64.8
HeatPumpAir | 3 | 41.7143
HeatPumpGround | 1 | 69.5
HeatPumpGround | 2 | 69.5
HeatPumpGround | 3 | 63.75

## CapitalCosts
Source: The Danish Energy Agency and Energinet Technology Data (2018)
Description: Total capital costs for investment electricity-to-heat converter types (default: 0)
ElectrToHeatConv | Period | CapitalCost_euro_per_kw
Convector | 1 | 966.6667
Convector | 2 | 966.6667
Convector | 3 | 933.3333
HeatPumpAir | 1 | 440
HeatPumpAir | 2 | 440
HeatPumpAir | 3 | 514.2857
HeatPumpGround | 1 | 2750
HeatPumpGround | 2 | 2750
HeatPumpGround | 3 | 2500

## InitialCapacity
Source: Energifakta Norge. Andel av makslast for oppvarming i boliger (2012). EU: Mapping and analyses of the current and future (2020-2030) heating cooling fuel deployment (fossil/renewables) (2016). Austria & Germany 4% of average 'When2heat' load (HPP Annex 43 coutry report Austria). Linear retirement
Description: Existing (free) capacity of electricity-to-heat converters in node and investment period (default: 0)
Node | ElectrToHeatConv | Period | ElectrToHeatConvInitCap in MW
Germany | Convector | 1 | 3467.56
France | Convector | 1 | 87240
Germany | Convector | 2 | 2889.6333
France | Convector | 2 | 72700
Germany | Convector | 3 | 2311.7067
France | Convector | 3 | 58160
Germany | HeatPumpAir | 1 | 721.2121
France | HeatPumpAir | 1 | 7921.2121
Germany | HeatPumpAir | 2 | 480.8081
France | HeatPumpAir | 2 | 5280.8081
Germany | HeatPumpAir | 3 | 240.404
France | HeatPumpAir | 3 | 2640.404
Germany | HeatPumpGround | 1 | 901.3699
France | HeatPumpGround | 1 | 539.726
Germany | HeatPumpGround | 2 | 676.0274
France | HeatPumpGround | 2 | 404.7945
Germany | HeatPumpGround | 3 | 450.6849
France | HeatPumpGround | 3 | 269.863
Denmark | Convector | 1 | 2190
Denmark | Convector | 2 | 1825
Denmark | Convector | 3 | 1460
Denmark | HeatPumpGround | 1 | 380
Denmark | HeatPumpGround | 2 | 285
Denmark | HeatPumpGround | 3 | 190
Denmark | HeatPumpAir | 1 | 1900
Denmark | HeatPumpAir | 2 | 1266.6667
Denmark | HeatPumpAir | 3 | 633.3333

## Lifetime
Source: The Danish Energy Agency and Energinet Technology Data (2018)
Description: Lifetime of electricity-to-heat converter type in years (default: 0)
ElectrToHeatConv | ElectrToHeatConvLifetime
Convector | 30
HeatPumpAir | 15
HeatPumpGround | 20

## Efficiency
Source: Test
Description: Type dependent heat output compared to electricity input for electricity-to-heat converter types (default: 1)
Converter | ConvCOPEff[%]
HeatPumpAir | 1
HeatPumpGround | 4
Convector | 1

## MaxBuildCapacity
Source: Test
Description: Maximum capacity expansion in one node for electricity-to-heat converters in one investment period (default: 50 000)
Node | ConverterTechnology | Period | ConverterMaxBuildCapacity in MW
Denmark | Convector | 1 | 50000

## MaxInstallCapacity
Source: Test
Description: Maximum capacity (resource limit) of electricity-to-heat converters in all investment periods (default: 200 000)
Node | ConverterTechnology | ConverterMaxInstallCapacity in MW
Denmark | Convector | 200000