## CapitalCosts
Source: The Danish Energy Agency and Energinet Technology Data (2018)
Description: Total capital costs for investment generator types (default: 0)
GeneratorTechnology | Period | generatorCapitalCost in euro per kW-th
WasteToEnergyCHP | 1 | 1830
WasteToEnergyCHP | 2 | 1830
WasteToEnergyCHP | 3 | 1780
WasteToEnergyHOP | 1 | 1840
WasteToEnergyHOP | 2 | 1840
WasteToEnergyHOP | 3 | 1750
DistrictHeatGasBoiler | 1 | 60
DistrictHeatGasBoiler | 2 | 60
DistrictHeatGasBoiler | 3 | 50
BioWoodChipCHP | 1 | 1000
BioWoodChipCHP | 2 | 1000
BioWoodChipCHP | 3 | 950
BioWoodChipHOP | 1 | 790
BioWoodChipHOP | 2 | 790
BioWoodChipHOP | 3 | 750
IndividualOilBoiler | 1 | 393.3333
IndividualOilBoiler | 2 | 393.3333
IndividualOilBoiler | 3 | 373.3333
IndividualGasBoiler | 1 | 310
IndividualGasBoiler | 2 | 310
IndividualGasBoiler | 3 | 300
DistrictHeatGeo | 1 | 1800
DistrictHeatGeo | 2 | 1800
DistrictHeatGeo | 3 | 1700

## FixedOMCosts
Source: The Danish Energy Agency and Energinet Technology Data (2018)
Description: Fixed annual operation and maintenance costs for generator types (default: 0)
GeneratorTechnology | Period | generatorCapitalCost in euro per kW-th
WasteToEnergyCHP | 1 | 43.9
WasteToEnergyCHP | 2 | 43.9
WasteToEnergyCHP | 3 | 41.9
WasteToEnergyHOP | 1 | 82.3
WasteToEnergyHOP | 2 | 82.3
WasteToEnergyHOP | 3 | 77
DistrictHeatGasBoiler | 1 | 1.95
DistrictHeatGasBoiler | 2 | 1.95
DistrictHeatGasBoiler | 3 | 1.9
BioWoodChipCHP | 1 | 28.8
BioWoodChipCHP | 2 | 28.8
BioWoodChipCHP | 3 | 27.3
BioWoodChipHOP | 1 | 37.1
BioWoodChipHOP | 2 | 37.1
BioWoodChipHOP | 3 | 35.9
IndividualOilBoiler | 1 | 16.2667
IndividualOilBoiler | 2 | 16.2667
IndividualOilBoiler | 3 | 15.7333
IndividualGasBoiler | 1 | 20.5
IndividualGasBoiler | 2 | 20.5
IndividualGasBoiler | 3 | 19.9
DistrictHeatGeo | 1 | 29.1
DistrictHeatGeo | 2 | 29.1
DistrictHeatGeo | 3 | 23.1

## VariableOMCosts
Source: The Danish Energy Agency and Energinet Technology Data (2018)
Description: Operation dependent (fixed per MWh) operation and maintenance cost for generator type (default: 0)
GeneratorTechnology | generatorVariableOMcosts in euro per MWh-th
WasteToEnergyCHP | 5.9
WasteToEnergyHOP | 8.4
DistrictHeatGasBoiler | 1
BioWoodChipCHP | 1.1
BioWoodChipHOP | 3.4
IndividualOilBoiler | 0
IndividualGasBoiler | 0
DistrictHeatGeo | 8.4

## FuelCosts
Source: The Danish Energy Agency and Energinet Technology Data (2018)
Description: Period dependent fuel cost for generator types (default: 0)
GeneratorTechnology | Period | generatorTypeFuelCost in euro per GJ
WasteToEnergyCHP | 1 | 0
WasteToEnergyCHP | 2 | 0
WasteToEnergyCHP | 3 | 0
WasteToEnergyHOP | 1 | 0
WasteToEnergyHOP | 2 | 0
WasteToEnergyHOP | 3 | 0
DistrictHeatGasBoiler | 1 | 8.0456
DistrictHeatGasBoiler | 2 | 8.7045
DistrictHeatGasBoiler | 3 | 9.4662
BioWoodChipCHP | 1 | 8.228
BioWoodChipCHP | 2 | 9.0508
BioWoodChipCHP | 3 | 9.9559
BioWoodChipHOP | 1 | 8.228
BioWoodChipHOP | 2 | 9.0508
BioWoodChipHOP | 3 | 9.9559
IndividualOilBoiler | 1 | 12.5
IndividualOilBoiler | 2 | 14.2
IndividualOilBoiler | 3 | 15.6
IndividualGasBoiler | 1 | 8.0456
IndividualGasBoiler | 2 | 8.7045
IndividualGasBoiler | 3 | 9.4662
DistrictHeatGeo | 1 | 0
DistrictHeatGeo | 2 | 0
DistrictHeatGeo | 3 | 0

## Efficiency
Source: The Danish Energy Agency and Energinet Technology Data (2018)
Description: Efficiency of converting fuel to electricity for generator types (default: 1)
GeneratorTechnology | Period | generatorEfficiency
WasteToEnergyCHP | 1 | 0.79
WasteToEnergyCHP | 2 | 0.79
WasteToEnergyCHP | 3 | 0.787
WasteToEnergyHOP | 1 | 1
WasteToEnergyHOP | 2 | 1
WasteToEnergyHOP | 3 | 1
DistrictHeatGasBoiler | 1 | 1
DistrictHeatGasBoiler | 2 | 1
DistrictHeatGasBoiler | 3 | 1
BioWoodChipCHP | 1 | 0.838
BioWoodChipCHP | 2 | 0.838
BioWoodChipCHP | 3 | 0.837
BioWoodChipHOP | 1 | 1
BioWoodChipHOP | 2 | 1
BioWoodChipHOP | 3 | 1
IndividualOilBoiler | 1 | 0.92
IndividualOilBoiler | 2 | 0.92
IndividualOilBoiler | 3 | 0.93
IndividualGasBoiler | 1 | 0.97
IndividualGasBoiler | 2 | 0.97
IndividualGasBoiler | 3 | 0.98
DistrictHeatGeo | 1 | 1
DistrictHeatGeo | 2 | 1
DistrictHeatGeo | 3 | 1

## CHPEfficiency
Source: The Danish Energy Agency and Energinet Technology Data (2018)
Description: Electricity output per heat output for CHP generator types (default: 0) NB! Only defined for power generators)
GeneratorTechnology | Period | generatorEfficiency
WasteToEnergyCHP | 1 | 0.235
WasteToEnergyCHP | 2 | 0.235
WasteToEnergyCHP | 3 | 0.241
BioWoodChipCHP | 1 | 0.303
BioWoodChipCHP | 2 | 0.303
BioWoodChipCHP | 3 | 0.304

## Lifetime
Source: The Danish Energy Agency and Energinet Technology Data (2018)
Description: Lifetime of generator type in years (default: 0)
GeneratorTechnology | generatorLifetime
WasteToEnergyCHP | 25
WasteToEnergyHOP | 25
DistrictHeatGasBoiler | 25
BioWoodChipCHP | 25
BioWoodChipHOP | 25
IndividualOilBoiler | 20
IndividualGasBoiler | 20
DistrictHeatGeo | 25

## RampRate
Source: The Danish Energy Agency and Energinet Technology Data (2018)
Description: Maximum change of output from one hour compared to the previous hour for thermal generator types (default: 0)
ThermalGenerators | RampRate
WasteToEnergyCHP | 0
WasteToEnergyHOP | 0
DistrictHeatGasBoiler | 1
BioWoodChipCHP | 0.7
BioWoodChipHOP | 1
IndividualOilBoiler | 1
IndividualGasBoiler | 1
DistrictHeatGeo | 1

## RefInitialCap
Source: European Commission: mapping and analyses of the current and future (2020 - 2030) heating/cooling fuel deployment (fossil/renewables)
Description: Capacity in the reference investment period (before first investment period) (default: 0)
Node | GeneratorTechnology | generatoReferenceInitialCapacity in MW
Germany | IndividualOilBoiler | 132040
France | IndividualOilBoiler | 46030
Germany | IndividualGasBoiler | 131090
France | IndividualGasBoiler | 76850
Germany | DistrictHeatGeo | 183
France | DistrictHeatGeo | 319.5
Germany | WasteToEnergyHOP | 4251.72
France | WasteToEnergyHOP | 0
Germany | DistrictHeatGasBoiler | 12948.42
France | DistrictHeatGasBoiler | 0
Germany | BioWoodChipHOP | 193.26
France | BioWoodChipHOP | 0
Denmark | IndividualOilBoiler | 3670
Denmark | IndividualGasBoiler | 4820
Denmark | DistrictHeatGeo | 33.2
Denmark | WasteToEnergyHOP | 140
Denmark | DistrictHeatGasBoiler | 4866
Denmark | BioWoodChipHOP | 1305
Denmark | BioWoodChipCHP | 6627

## ScaleFactorInitialCap
Source: Assuming linear retirement according to lifetime
Description: The share of capacity that has retired compared to the reference period (default: 0 - no retirement)
GeneratorTechnology | Period | generatorRetirementFactorInitialCap | Comment
IndividualOilBoiler | 1 | 0
IndividualOilBoiler | 2 | 0.25
IndividualOilBoiler | 3 | 0.5
IndividualGasBoiler | 1 | 0
IndividualGasBoiler | 2 | 0.25
IndividualGasBoiler | 3 | 0.5
DistrictHeatGeo | 1 | 0
DistrictHeatGeo | 2 | 0.2
DistrictHeatGeo | 3 | 0.4
WasteToEnergyHOP | 1 | 0
WasteToEnergyHOP | 2 | 0.2
WasteToEnergyHOP | 3 | 0.4
DistrictHeatGasBoiler | 1 | 0
DistrictHeatGasBoiler | 2 | 0.2
DistrictHeatGasBoiler | 3 | 0.4
BioWoodChipHOP | 1 | 0
BioWoodChipHOP | 2 | 0.2
BioWoodChipHOP | 3 | 0.4

## InitialCapacity
Source: -
Description: Fixed capacity in investment period (default: 0)
Node | GeneratorTechnology | Period | generatorInitialCapacity in MW
Germany | IndividualOilBoiler | 1 | 0

## MaxBuiltCapacity
Source: Test
Description: Maximum capacity expansion of generator typess in one node and investment period (default: 500 000)
Node | GeneratorTechnology | Period | generatorMaxBuildCapacity in MW
Germany | HeatWaste | 1 | 0

## MaxInstalledCapacity
Source: Test
Description: Maximum capacity that can exist (resource limit) of a generator (default: 0)
Node | GeneratorTechnology | generatorMaxInstallCapacity in MW
Germany | HeatWaste | 28026.1 | 10% of max load 2010
France | HeatWaste | 19103.7 | 10% of max load 2010
Germany | HeatGas | 200000
France | HeatGas | 200000
Germany | HeatBio | 140130.5 | 50% of max load 2010
France | HeatBio | 95518.5 | 50% of max load 2010
Germany | HeatOil | 200000
France | HeatOil | 200000
Germany | HeatGeo | 183
France | HeatGeo | 319.5

## GeneratorTypeAvailability
Source: The Danish Energy Agency and Energinet Technology Data (2018)
Description: Maximum available capacity of installed capacity of generator type in any hour (default: 0 - meaning time-dependent availability, see 'Stochastic')
Generator | GeneratorTypeAvailability
WasteToEnergyCHP | 0.95
WasteToEnergyHOP | 0.95
DistrictHeatGasBoiler | 0.99
BioWoodChipCHP | 0.94
BioWoodChipHOP | 0.96
IndividualOilBoiler | 1
IndividualGasBoiler | 1
DistrictHeatGeo | 0.96154

## CO2Content
Source: 2006 IPCC Guidelines for National Greenhouse Gas Inventories (Stationary combustion)
Description: CO2 intensity of generator type depending on fuel (default: 0)
GeneratorTechnology | CO2Content [tCO2/GJ]
WasteToEnergyCHP | 0.037
WasteToEnergyHOP | 0.037
DistrictHeatGasBoiler | 0.0561
BioWoodChipCHP | 0
BioWoodChipHOP | 0
IndividualOilBoiler | 0.0774
IndividualGasBoiler | 0.0561
DistrictHeatGeo | 0