## HeatAnnualDemand
Source: Test (half of annual electric demand in nodes used to adjust hourly load profile (such that the integral/sum is equal to the annual demand)
Description: Annual demand for heat in node and period (used to scale hourly base load profile)
Nodes | Period | HeatAdjustment in MWh per hour | Extra: NO zone load share | Extra: NO zone share of non-heating in buildings
Denmark | 1 | 40577811.4417
France | 1 | 355880572.5159
Germany | 1 | 478439157.85
Denmark | 2 | 40577811.4417
France | 2 | 355880572.5159
Germany | 2 | 478439157.85
Denmark | 3 | 40577811.4417
France | 3 | 355880572.5159
Germany | 3 | 478439157.85

## NodeLostLoadCost
Source: Ssame as VOLL for electricity
Description: The cost of not generating heat in an hour (default: 22 000)
Nodes | Period | NodeLostLoadCost
Denmark | 1 | 22000

## ElectricHeatShare
Source: EU Heat Roadmap: Deliverable 3.1: Profile of heating and cooling demand in 2015. Aggregate for residential+tertiary. Heat pump assumed half of electricity load
Description: Share of heat that has historically been electric; to be subtracted from historical electricity load profile (default: 0)
Nodes | Share of heat already electric_percent | Comment
Germany | 0.097182
France | 0.20376
Denmark | 0.13043