## PowerCapitalCost
Source: The Danish Energy Agency and Energinet Technology Data (2018)
Description: Capital cost for investing in power of storage (default: 0)
StorageTypes | Period | PowerCapitalCost in euro per kW
HotWaterTankLarge | 1 | 0
HotWaterTankLarge | 2 | 0
HotWaterTankLarge | 3 | 0
HotWaterTankSmall | 1 | 0
HotWaterTankSmall | 2 | 0
HotWaterTankSmall | 3 | 0

## PowerFixedOMCost
Source: The Danish Energy Agency and Energinet Technology Data (2018)
Description: Fixed O&M cost for investing in power of storage (default: 0)
StorageTypes | Period | PowerFixedOMCost in euro per kW
HotWaterTankLarge | 1 | 0
HotWaterTankLarge | 2 | 0
HotWaterTankLarge | 3 | 0
HotWaterTankSmall | 1 | 0
HotWaterTankSmall | 2 | 0
HotWaterTankSmall | 3 | 0

## EnergyCapitalCost
Source: The Danish Energy Agency and Energinet Technology Data (2018)
Description: Capital cost for investing in energy storage capacity (default: 0)
StorageTypes | Period | EnergyCapitalCost in euro per kWh
HotWaterTankLarge | 1 | 3
HotWaterTankLarge | 2 | 3
HotWaterTankLarge | 3 | 3
HotWaterTankSmall | 1 | 410
HotWaterTankSmall | 2 | 410
HotWaterTankSmall | 3 | 410

## EnergyFixedOMCost
Source: The Danish Energy Agency and Energinet Technology Data (2018)
Description: Fixed O&M cost for investing in energy storage capacity (default: 0)
StorageTypes | Period | EnergyFixedOMCost in euro per kWh
HotWaterTankLarge | 1 | 0.086
HotWaterTankLarge | 2 | 0.086
HotWaterTankLarge | 3 | 0.086
HotWaterTankSmall | 1 | 16.6667
HotWaterTankSmall | 2 | 16.6667
HotWaterTankSmall | 3 | 16.6667

## Lifetime
Source: The Danish Energy Agency and Energinet Technology Data (2018)
Description: Lifetime in years of storage type (default: 0)
StorageTypes | storageLifetime
HotWaterTankLarge | 40
HotWaterTankSmall | 30

## StoragePowToEnergy
Source: The Danish Energy Agency and Energinet Technology Data (2018)
Description: Required ratio between installed power of storage and installed energy of storage (default: 1)
StorageType | storagePowToEnergyEff
HotWaterTankLarge | 0.016571
HotWaterTankSmall | 1

## StorageInitialEnergyLevel
Source: Assumed
Description: Percentage of installed capacity available in first hour of a season (default: 0)
StorageType | StorageInitialEnergyLevel as a percentage of StorageInstalledEnergyCapacity
HotWaterTankLarge | 0
HotWaterTankSmall | 0

## StorageChargeEff
Source: The Danish Energy Agency and Energinet Technology Data (2018)
Description: Efficiency of charging a storage (non-spillage during charging) (default: 1)
StorageType | storageChargeEff
HotWaterTankLarge | 1
HotWaterTankSmall | 1

## StorageDischargeEff
Source: The Danish Energy Agency and Energinet Technology Data (2018)
Description: Efficiency of discharging a storage (non-spillage during discharging) (default: 1)
StorageType | storageDischargeEff
HotWaterTankLarge | 1
HotWaterTankSmall | 1

## StorageBleedEfficiency
Source: The Danish Energy Agency and Energinet Technology Data (2018)
Description: Hourly percentage of spillage (self-discharge) of storage types (default: 1 - no self-discharge)
StorageType | storageBleedEff
HotWaterTankLarge | 0.99992
HotWaterTankSmall | 0.979

## InitialPowerCapacity
Source: Norsk befolkning (5.3 mill), antar halvparten av små tanker kan brukes, ganget med forbruksandel i NO-sone
Description: Initial capacity in each investment period. NB! No retirement (default: 0)
Nodes | StorageTypes | Period | InitialPowerCapacity
Germany | HotWaterTankLarge | 1 | 0

## EnergyInitialCapacity
Source: Norsk befolkning (5.3 mill), antar halvparten av små tanker kan brukes, ganget med forbruksandel i NO-sone
Description: Initial capacity in node and investment period of a storage type. NB! No retirement (default: 0)
Nodes | StorageTypes | Period | EnergyInitialCapacity
Germany | HotWaterTankLarge | 1 | 0

## PowerMaxBuiltCapacity
Source: Test
Description: Maximum capacity expansion of power of storage type in one node and period (default: 500 000)
Nodes | StorageTypes | Period | PowerMaxBuiltCapacity
Germany | HotWaterTankLarge | 1 | 500000

## EnergyMaxBuiltCapacity
Source: Test
Description: Maximum capacity expansion of energy of storage type in one node and period (default: 500 000)
Nodes | StorageTypes | Period | EnergyMaxBuiltCapacity
Germany | HotWaterTankLarge | 1 | 500000

## PowerMaxInstalledCapacity
Source: Test
Description: Maximum installed capacity in all time periods of power of storage type (default: 20 000 000)
Nodes | StorageTypes | PowerMaxInstalledCapacity
Germany | HotWaterTankLarge | 20000000

## EnergyMaxInstalledCapacity
Source: Test
Description: Maximum installed capacity in all time periods of energy of storage type (default: 20 000 000)
Nodes | StorageTypes | EnergyMaxInstalledCapacity
Germany | HotWaterTankLarge | 20000000